## PCB_BOM
Item # | *Designator | *Qty | Manufacturer | *Mfg Part # | Description / Value | *Package/Footprint | Type | Your Instructions / Notes
1 | R1 | 1 | Any | Generic | 1kΩ +/-5% 0.25W | DIN0207 | thru-hole
2 | R2 | 2 | Any | Generic | 9.7kΩ +/-5% 0.25W | DIN0207 | thru-hole
3 | R3 | 1 | Any | Generic | 4.7kΩ +/-5% 0.25W | DIN0207 | thru-hole
4 | R4 | 1 | Any | Generic | 9.7kΩ +/-5% 0.25W | DIN0207 | thru-hole
5 | R5 | 1 | Any | Generic | 9.7kΩ +/-5% 0.25W | DIN0207 | thru-hole
6 | R6 | 2 | Any | Generic | 9.7kΩ +/-5% 0.25W | DIN0207 | thru-hole
7 | C1 | 1 | Any | Generic | 10nF +/-20%, 25V ceramic capacitor | Ceramic Disc 5mm pitch | thru-hole
8 | C2 | 2 | Any | Generic | 10nF +/-20%, 25V ceramic capacitor | Ceramic Disc 5mm pitch | thru-hole
9 | C3 | 1 | Any | Generic | 10nF +/-20%, 25V ceramic capacitor | Ceramic Disc 5mm pitch | thru-hole
10 | C4 | 1 | Any | Generic | 470uF +/-20%, 25V electrolytic capacitor | Radial Ø8 mm 3.8mm pitch | thru-hole
11 | C5 | 2 | Any | Generic | 100nF +/-20%, 25V ceramic capacitor | Ceramic Disc 5mm pitch | thru-hole
12 | C6 | 1 | Any | Generic | 1000uF +/-20%, 25V electrolytic capacitor | Radial Ø8 mm 3.8mm pitch | thru-hole
13 | Q1 | 1 | Texas Instruments | ULN2003AN | Darlington Transistor Array | PDIP-16 | thru-hole | Possibly installed with a socket
14 | Q2 | 1 | Texas Instruments | ULN2003AN | Darlington Transistor Array | PDIP-16 | thru-hole | Possibly installed with a socket
15 | Q3 | 1 | Texas Instruments | ULN2003AN | Darlington Transistor Array | PDIP-16 | thru-hole | Possibly installed with a socket
16 | A1 | 2 | Any | Generic | Female square pin header 1x15 | 2.54mm pitch | thru-hole
17 | J13 | 1 | Any | Generic | Male square pin header 1x3 | 2.54mm pitch | thru-hole
18 | J8 | 1 | Any | Generic | Male square pin header 1x6 | 2.54mm pitch | thru-hole
19 | J1 | 1 | Any | Generic | Connector_JST:JST_XA_B05B-XASK-1_1x05 | P2.50mm_Vertical | thru-hole
20 | J2 | 1 | Any | Generic | Connector_JST:JST_XA_B05B-XASK-1_1x05 | P2.50mm_Vertical | thru-hole
21 | J3 | 1 | Any | Generic | Connector_JST:JST_XA_B05B-XASK-1_1x05 | P2.50mm_Vertical | thru-hole
22 | J4 | 1 | Any | Generic | Connector_JST:JST_XA_B02B-XASK-1_1x02 | P2.50mm_Vertical | thru-hole
23 | J5 | 1 | Any | Generic | Connector_JST:JST_XA_B02B-XASK-1_1x02 | P2.50mm_Vertical | thru-hole
24 | J6 | 1 | Any | Generic | Connector_JST:JST_XA_B02B-XASK-1_1x02 | P2.50mm_Vertical | thru-hole
25 | J7 | 1 | Any | Generic | Connector_JST:JST_XA_B02B-XASK-1_1x02 | P2.50mm_Vertical | thru-hole